## READ ME
SAP
MEASURES SPREADSHEET
Step by step guide
Instructions |  | Rules of the sheet:
Step 1: | Complete "Project Details" tab in full |  | Editable cells
Step 2: | Create a duplicate of the Master tab ("Unit xx") and rename with your dwelling reference. The tab naming should match the Sample Schedule tab within "Project Details" |  | Calculation (non-editable) cells
Step 3: | Complete "Unit tab" as needed following the instructions, notes, and Rules (see right) as needed |  | Drop down list
| Collumns B and P should be used to reference the colours used to mark up the relevant lengths in Bluebeam |  | Defaults (can be overwritten in Unit tabs or Performance inputs tab)
Insert links to marked up PDF files as indicated
Step 4: | Issue to reviewer for comment
Step 5: | Reviewer to carry out QA following guidance below.
Step 6: | Update following review and use measurements to complete Design SAP calculations
QA Rules:
When carrying out the QA, please use the following process:
QA mark up within the workbook
Error within cell
AaBbCc | Comment on error found in line with the associated cell (see example to the right)
Following review, the tabs should be coloured based on level of ammendment:
Tab colours:
To be QA'd
Pass QA with no ammendments needed
Minor ammendments required
Significant ammendments required
QA carried out and ammendments made, ready to use for Design SAP
This will provide an indication of what areas need ammendments and what can be ignored.
Once the ammendments have been made, change the tab colour to grey.
At this point, the measurements can be used

## Project details
SAP
MEASURES SPREADSHEET
Project name
Project code
No units within sample
Post code |  | NOTE: As a minimum, this needs to be first half. This will be used to select the correct SAP region automatically in Design SAP
Sample schedule
Tab reference | Apartment reference | Property type | Block reference | Duplicates
>> Insert new row as needed
QA Schedule
Completed by | Reviewed by | Date | Revision

## Performance inputs
Element | Default value | Units
CONSTRUCTIONS
External wall U-value | 0.18 | W/m2K
External roof U-value | 0.11 | W/m2K
External roof shelter factor | 0 | -
Heat loss floor U-value | 0.13 | W/m2K
Heat loss floor shelter factor | 0 | -
Sheltered wall U-value | 0.2 | W/m2K
Sheltered wal shelter factor | 0.6 | -
Window U-value | 1.2 | W/m2K
Window g-value | 0.45 | -
Window frame factor | 0.8 | -
Door U-value | 1 | W/m2K
VENTILATION
Mech vent present | Yes | -
Ventilation data type | DataSheet | -
Type | BalancedWithHeatRecovery | -
Brand model | Lindab | -
MVHR SFP | 0.65 | W/l/s
MVHR HR | 85 | %
Wet rooms | 1 | -
System location | Inside | -
Duct installation specification | Level1 | -
Duct type | Rigid | -
Air permeability @50Pa | 3 | m3/h-m2
LIGHTING
Lighting power | 7 | -
Lighting efficacy | 90 | lum/W
Lighting count | 10 | -
Distribution type space | calculated | -
Heating network | Space and water combined | -
Distribution loss | 1 | -
Heating controls | 2306 | -
Heating source 1 - source | boiler | -
Fuel type | mains gas | -
Percentage of heat | 100 | %
Overall efficiency | 92 | %
HEAT NETWORKS
Water heating | heat networks | -
Cold water source | from mains | -
Bath count | project specific | -
Shower count | project specific | -
Storage type | HIU | -
RENEWABLES
PV type | Multiple dwellings - connected | -
Export meter | yes | -
Connected to meter | no | -
Diverter | no | -
battery capacity | 0 | -
PV cells kW peak | project specific | -
Orientation | project specific | -
Elevation | project specific | -
MCS Certificate | project specific | -
Overshading | dropdown | -
THERMAL BRIDGING
E1 - Steel lintel with perforated steel base plate | 0.05 | W/m.K
E2 - Other lintels (including other steel lintels) | 0.05 | W/m.K
E3 - Sill | 0.05 | W/m.K
E4 - Jamb | 0.05 | W/m.K
E5 - Ground floor (normal) | 0.16 | W/m.K
E19 - Ground floor (inverted) | 0.07 | W/m.K
E20 - Exposed floor (normal) | 0.32 | W/m.K
E21 - Exposed floor (inverted) | 0.32 | W/m.K
E22 - Basement floor | 0.07 | W/m.K
E6 - Intermediate floor within a dwelling | 0 | W/m.K
E7 - Party floor between dwellings (in blocks of flats) | 0.07 | W/m.K
E8 - Balcony within a dwelling, wall insulation continuous | 0 | W/m.K
E9 - Balcony between dwellings, wall insulation continuous | 0.02 | W/m.K
E23 - Balcony within or between dwellings, balcony support penetrates wall insulation | 0.02 | W/m.K
E10 - Eaves (insulation at ceiling level) | 0.06 | W/m.K
E24 - Eaves (insulation at ceiling level - inverted) | 0.24 | W/m.K
E11 - Eaves (insulation at rafter level) | 0.04 | W/m.K
E12 - Gable (insulation at ceiling level) | 0.06 | W/m.K
E13 - Gable (insulation at rafter level) | 0.08 | W/m.K
E14 - Flat roof | 0.08 | W/m.K
E15 - Flat roof with parapet | 0.56 | W/m.K
E16 - Corner (normal) | 0.09 | W/m.K
E17 - Corner (inverted – internal area greater than external area) | -0.09 | W/m.K
E18 - Party wall between dwellings | 0.06 | W/m.K
E25 - Staggered party wall between dwellings | 0.06 | W/m.K
P1 - Ground floor | 0.08 | W/m.K
P6 - Ground floor (inverted) | 0.07 | W/m.K
P2 - Intermediate floor within a dwelling | 0 | W/m.K
P3 - Intermediate floor between dwellings (in blocks of flats) | 0 | W/m.K
P7 - Exposed floor (normal) | 0.16 | W/m.K
P8 - Exposed floor (inverted) | 0.24 | W/m.K
P4 - Roof (insulation at ceiling level) | 0.12 | W/m.K
P5 - Roof (insulation at rafter level) | 0.08 | W/m.K
R1 - Head of roof window | 0.08 | W/m.K
R2 - Sill of roof window | 0.06 | W/m.K
R3 - Jamb of roof window | 0.08 | W/m.K
R4 - Ridge (vaulted ceiling) | 0.08 | W/m.K
R5 - Ridge (inverted) | 0.04 | W/m.K
R6 - Flat ceiling | 0.06 | W/m.K
R7 - Flat ceiling (inverted) | 0.04 | W/m.K
R8 - Roof to wall (rafter) | 0.06 | W/m.K
R9 - Roof to wall (flat ceiling) | 0.04 | W/m.K
R10 - All other roof or room-in-roof junctions | 0.08 | W/m.K
R11 - Upstands or kerbs of rooflights** | 0.08 | W/m.K
Note on A56: [Threaded comment] Your version of Excel allows you to read this threaded comment; however, any edits to it will get removed if the file is opened in a newer version of Excel. Learn more: https://go.microsoft.com/fwlink/?linkid=870924 Comment: Reference: Notional Part L 2021

## Unit 1
GENERAL INFORMATION | [14 empty] | LEVELS | [5 empty] | OPAQUE ELEMENTS | [21 empty] | OPENING TYPES | [5 empty] | OPENINGS | [9 empty] | THERMAL BRIDGES | [44 empty] | CHECKS |  |  | VENTILATION | [10 empty] | LIGHTING |  |  |  |  | HEATING
Property name | Dwelling orientation | Calculation type | Terrain type | Property type 1 | Property type 2 | Position of flat | Which floor | Tot no. storeys in block | No. storeys | Date built | Sheltered sides | Sunlight/sunshade | Thermal mass parameter | Living area | Level | Floor to floor | Floor to slab | Floor to false ceiling | Heated internal floor area | Heat loss perimeter | Level of opaque element | Element type | Element name | External wall length | External wall area | External wall U-value | Sheltered wall length | Sheltered wall area | Sheltered wall U-value | Sheltered wall shelter factor | Party wall length | Party wall area | External roof area | External roof U-value | External roof type | External roof shelter factor | Heat loss floor area | Heat loss floor U-value | Heat loss floor type | Heat loss floor shelter factor | Party ceiling area | Party floor area | Opening type name | Type | Glazing type | U-value | Solar transmittance | Frame factor | Level ref. | Opening name | Opening type | Belongs to opaque element | Orientation | Width | Height | Area | Floor to ceiling? |  |  | E5 | E19 | E20 | E21 | E22 | E6 | E7 | P1 | P6 | P7 | P8 | P2 | P3 | E10 | E23 | E24 | E11 | E12 | E13 | E14 | E15 | P4 | P5 | R4 | R5 | R6 | R7 | R8 | R9 | R10 | R11 | E16 | E17 | E18 | E25 | E1 | E2 | E3 | E4 | E8 | E9 | R1 | R2 | R3 | Level | Thermal bridges | OTHER | Mech vent present | Ventilation data type | Mech vent type | Vent brand model | MVHR SFP | MVHR HR | Wet rooms | System location | Duct installation specs | Duct type | Air permeability @50Pa | Lighting name | Efficacy | Power | Capacity | Count
[24 empty] | Length | Length | Length | Length | Length | Length |  | Length | Length |  | Length | Length | Length |  | Length | Length | Length | [17 empty] | Psi-value (W/mK) > |  | 0.16 | 0.07 | 0.32 | 0.32 | 0.07 | 0 | 0.07 | 0.08 | 0.07 | 0.16 | 0.24 | 0 | 0 | 0.06 | 0.02 | 0.24 | 0.04 | 0.06 | 0.08 | 0.08 | 0.56 | 0.12 | 0.08 | 0.08 | 0.04 | 0.06 | 0.04 | 0.06 | 0.04 | 0.08 | 0.08 | 0.09 | -0.09 | 0.06 | 0.06 | 0.05 | 0.05 | 0.05 | 0.05 | 0 | 0.02 | 0.08 | 0.06 | 0.08
Unit 1 | North | NewBuildAsDesigned | Urban | Flat | EndTerrace | GroundFloorFlat | 1 | 3 | 1 | 2023 | 2 | AverageOrUnknown | 250 | 50 | 1 | 3.1 | 2.8 | 2.5 | 25 | 31 | 1 | External wall | Wall 1 | 15 | 42 | 0.18 |  | 0 | 0 | 0 |  | 0 |  | 0 |  | 0 |  | 0 |  | 0 |  |  | Window | Window | Double glazed | 1.2 | 0.45 | 0.8 | 1 | W1 | Window | Wall 1 | North | 1 | 1.5 | 1.5 | No | Lenghts ˅ | Level ref. | [47 empty] | Yes | DataSheet | BalancedWithHeatRecovery | Lindab | 0.65 | 85 | 1 | Inside | Level1 | Rigid | 3 | Lighting 1 | 90 | 7 | 630 | 10
[21 empty] | 1 | External wall | Wall 2 | 11 | 30.8 | 0.18 |  | 0 | 0 | 0 |  | 0 |  | 0 |  | 0 |  | 0 |  | 0 |  |  | Door | SolidDoor |  | 1 | 0 | 0 | 1 | W2 | Window | Wall 1 | East | 1 | 1.5 | 1.5 | No |  | 1 | 2 |  | 5.5 |  |  | 6 |  |  |  | 2 |  |  | 2 |  |  | 2 |  |  |  | 3 | 5 | [10 empty] | 5 | 5 | 6 | 2 | [9 empty] | 1 | ERROR
[21 empty] | 1 | Sheltered wall | Sheltered wall 1 |  | 0 | 0 | 5 | 14 | 0.2 | 0.6 |  | 0 |  | 0 |  | 0 |  | 0 |  | 0 | [5 empty] | 0 | 0 | 0 | 1 | Door | Door | Wall 2 | East | 1 | 2.2 | 2.2 | No
[21 empty] | 1 | Party wall | Party wall 1 |  | 0 | 0 |  | 0 | 0 | 0 | 14 | 39.2 |  | 0 |  | 0 |  | 0 |  | 0 | [5 empty] | 0 | 0 | 0
[21 empty] | 1 | Party ceiling | Party ceiling 1 |  | 0 | 0 |  | 0 | 0 | 0 |  | 0 |  | 0 |  | 0 |  | 0 |  | 0 | 20 |  |  |  |  | 0 | 0 | 0
[21 empty] | 1 | Party floor | Party floor 1 |  | 0 | 0 |  | 0 | 0 | 0 |  | 0 |  | 0 |  | 0 |  | 0 |  | 0 |  | 20 |  |  |  | 0 | 0 | 0
[21 empty] | 1 | External roof | External roof 1 |  | 0 | 0 |  | 0 | 0 | 0 |  | 0 | 10 | 0.11 | ExternalPlane | 0 |  | 0 |  | 0 | [5 empty] | 0 | 0 | 0
[21 empty] | 1 | Heat loss floor | Heat loss floor 1 |  | 0 | 0 |  | 0 | 0 | 0 |  | 0 |  | 0 |  | 0 | 10 | 0.13 | GroundSolid | 0 | [5 empty] | 0 | 0 | 0
[26 empty] | 0 |  |  | 0 | 0 |  |  |  | 0 |  | 0 |  | 0 |  | 0 | [5 empty] | 0 | 0 | 0
[26 empty] | 0 |  |  | 0 | 0 |  |  |  | 0 |  | 0 |  | 0 |  | 0 | [5 empty] | 0 | 0 | 0
[26 empty] | 0 |  |  | 0 | 0 |  |  |  | 0 |  | 0 |  | 0 |  | 0 | [5 empty] | 0 | 0 | 0
[26 empty] | 0 |  |  | 0 | 0 |  |  |  | 0 |  | 0 |  | 0 |  | 0 | [5 empty] | 0 | 0 | 0
[26 empty] | 0 |  |  | 0 | 0 |  |  |  | 0 |  | 0 |  | 0 |  | 0 | [5 empty] | 0 | 0 | 0
[26 empty] | 0 |  |  | 0 | 0 |  |  |  | 0 |  | 0 |  | 0 |  | 0 | [5 empty] | 0 | 0 | 0
[26 empty] | 0 |  |  | 0 | 0 |  |  |  | 0 |  | 0 |  | 0 |  | 0 | [5 empty] | 0 | 0 | 0
[26 empty] | 0 |  |  | 0 | 0 |  |  |  | 0 |  | 0 |  | 0 |  | 0 | [5 empty] | 0 | 0 | 0
[26 empty] | 0 |  |  | 0 | 0 |  |  |  | 0 |  | 0 |  | 0 |  | 0 | [5 empty] | 0 | 0 | 0
[26 empty] | 0 |  |  | 0 | 0 |  |  |  | 0 |  | 0 |  | 0 |  | 0 | [5 empty] | 0 | 0 | 0
[26 empty] | 0 |  |  | 0 | 0 |  |  |  | 0 |  | 0 |  | 0 |  | 0 | [5 empty] | 0 | 0 | 0
[26 empty] | 0 |  |  | 0 | 0 |  |  |  | 0 |  | 0 |  | 0 |  | 0 | [5 empty] | 0 | 0 | 0
[26 empty] | 0 |  |  | 0 | 0 |  |  |  | 0 |  | 0 |  | 0 |  | 0 | [5 empty] | 0 | 0 | 0
[26 empty] | 0 |  |  | 0 | 0 |  |  |  | 0 |  | 0 |  | 0 |  | 0 | [5 empty] | 0 | 0 | 0
[26 empty] | 0 |  |  | 0 | 0 |  |  |  | 0 |  | 0 |  | 0 |  | 0 | [5 empty] | 0 | 0 | 0
[26 empty] | 0 |  |  | 0 | 0 |  |  |  | 0 |  | 0 |  | 0 |  | 0 | [5 empty] | 0 | 0 | 0
[26 empty] | 0 |  |  | 0 | 0 |  |  |  | 0 |  | 0 |  | 0 |  | 0 | [5 empty] | 0 | 0 | 0
[26 empty] | 0 |  |  | 0 | 0 |  |  |  | 0 |  | 0 |  | 0 |  | 0 | [5 empty] | 0 | 0 | 0
[26 empty] | 0 |  |  | 0 | 0 |  |  |  | 0 |  | 0 |  | 0 |  | 0 | [5 empty] | 0 | 0 | 0
[26 empty] | 0 |  |  | 0 | 0 |  |  |  | 0 |  | 0 |  | 0 |  | 0 | [5 empty] | 0 | 0 | 0
[26 empty] | 0 |  |  | 0 | 0 |  |  |  | 0 |  | 0 |  | 0 |  | 0 | [5 empty] | 0 | 0 | 0
[26 empty] | 0 |  |  | 0 | 0 |  |  |  | 0 |  | 0 |  | 0 |  | 0 | [5 empty] | 0 | 0 | 0
[26 empty] | 0 |  |  | 0 | 0 |  |  |  | 0 |  | 0 |  | 0 |  | 0 | [5 empty] | 0 | 0 | 0
[26 empty] | 0 |  |  | 0 | 0 |  |  |  | 0 |  | 0 |  | 0 |  | 0 | [5 empty] | 0 | 0 | 0
[26 empty] | 0 |  |  | 0 | 0 |  |  |  | 0 |  | 0 |  | 0 |  | 0 | [5 empty] | 0 | 0 | 0
[26 empty] | 0 |  |  | 0 | 0 |  |  |  | 0 |  | 0 |  | 0 |  | 0 | [5 empty] | 0 | 0 | 0
[26 empty] | 0 |  |  | 0 | 0 |  |  |  | 0 |  | 0 |  | 0 |  | 0 | [5 empty] | 0 | 0 | 0
[26 empty] | 0 |  |  | 0 | 0 |  |  |  | 0 |  | 0 |  | 0 |  | 0 | [5 empty] | 0 | 0 | 0
[26 empty] | 0 |  |  | 0 | 0 |  |  |  | 0 |  | 0 |  | 0 |  | 0 | [5 empty] | 0 | 0 | 0
[26 empty] | 0 |  |  | 0 | 0 |  |  |  | 0 |  | 0 |  | 0 |  | 0 | [5 empty] | 0 | 0 | 0
[26 empty] | 0 |  |  | 0 | 0 |  |  |  | 0 |  | 0 |  | 0 |  | 0 | [5 empty] | 0 | 0 | 0
[26 empty] | 0 |  |  | 0 | 0 |  |  |  | 0 |  | 0 |  | 0 |  | 0 | [5 empty] | 0 | 0 | 0
[26 empty] | 0 |  |  | 0 | 0 |  |  |  | 0 |  | 0 |  | 0 |  | 0 | [5 empty] | 0 | 0 | 0
[26 empty] | 0 |  |  | 0 | 0 |  |  |  | 0 |  | 0 |  | 0 |  | 0 | [5 empty] | 0 | 0 | 0
[26 empty] | 0 |  |  | 0 | 0 |  |  |  | 0 |  | 0 |  | 0 |  | 0 | [5 empty] | 0 | 0 | 0
[26 empty] | 0 |  |  | 0 | 0 |  |  |  | 0 |  | 0 |  | 0 |  | 0 | [5 empty] | 0 | 0 | 0
[26 empty] | 0 |  |  | 0 | 0 |  |  |  | 0 |  | 0 |  | 0 |  | 0 | [5 empty] | 0 | 0 | 0
[26 empty] | 0 |  |  | 0 | 0 |  |  |  | 0 |  | 0 |  | 0 |  | 0 | [5 empty] | 0 | 0 | 0
[26 empty] | 0 |  |  | 0 | 0 |  |  |  | 0 |  | 0 |  | 0 |  | 0 | [5 empty] | 0 | 0 | 0

## Architypes
THERMAL PERFORMANCE | Be Lean | Be Green |  | THERMAL BRIDGING
Wall | 0.18 | 0.18 |  | Ref | Junction detail applicable to the whole junction | 2021 Notional Ψ (W/m.K)
Window U-value | 1.2 | 1.2 | E1 - Steel lintel with perforated steel base plate | E1 | Steel lintel with perforated steel base plate | 0.05
Window g-value | 0.45 | 0.45 | E2 - Other lintels (including other steel lintels) | E2 | Other lintels (including other steel lintels) | 0.05
Window frame factor | 0.8 | 0.8 | E3 - Sill | E3 | Sill | 0.05
Roof | 0.11 | 0.11 | E4 - Jamb | E4 | Jamb | 0.05
Ground-contact floor | 0.13 | 0.13 | E5 - Ground floor (normal) | E5 | Ground floor (normal) | 0.16
Exposed floor | 0.15 | 0.15 | E19 - Ground floor (inverted) | E19 | Ground floor (inverted) | 0.07
Sheltered wall | 0.2 | 0.2 | E20 - Exposed floor (normal) | E20 | Exposed floor (normal) | 0.32
Shelter factor | 0.6 | 0.6 | E21 - Exposed floor (inverted) | E21 | Exposed floor (inverted) | 0.32
Door | 1 | 1 | E22 - Basement floor | E22 | Basement floor | 0.07
|  |  | E6 - Intermediate floor within a dwelling | E6 | Intermediate floor within a dwelling | 0
VENTILATION |  |  | E7 - Party floor between dwellings (in blocks of flats) | E7 | Party floor between dwellings (in blocks of flats) | 0.07
Mech vent present | yes | yes | E8 - Balcony within a dwelling, wall insulation continuous | E8 | Balcony within a dwelling, wall insulation continuous | 0
ventilation data type | DataSheet | DataSheet | E9 - Balcony between dwellings, wall insulation continuous | E9 | Balcony between dwellings, wall insulation continuous | 0.02
Type | balanced with heat recovery | balanced with heat recovery | E23 - Balcony within or between dwellings, balcony support penetrates wall insulation | E23 | Balcony within or between dwellings, balcony support penetrates wall insulation | 0.02
MVHR SFP | 0.65 | 0.65 | E10 - Eaves (insulation at ceiling level) | E10 | Eaves (insulation at ceiling level) | 0.06
MVHR HR | 85 | 85 | E24 - Eaves (insulation at ceiling level - inverted) | E24 | Eaves (insulation at ceiling level - inverted) | 0.24
wet rooms | 1 | 1 | E11 - Eaves (insulation at rafter level) | E11 | Eaves (insulation at rafter level) | 0.04
system location | inside | inside | E12 - Gable (insulation at ceiling level) | E12 | Gable (insulation at ceiling level) | 0.06
duct installation specs | 1 | 1 | E13 - Gable (insulation at rafter level) | E13 | Gable (insulation at rafter level) | 0.08
duct type | rigid | rigid | E14 - Flat roof | E14 | Flat roof | 0.08
brand model | Lindab | Lindab | E15 - Flat roof with parapet | E15 | Flat roof with parapet | 0.56
Air permeability @50Pa | 3 | 3 | E16 - Corner (normal) | E16 | Corner (normal) | 0.09
|  |  | E17 - Corner (inverted – internal area greater than external area) | E17 | Corner (inverted – internal area greater than external area) | -0.09
LIGHTING |  |  | E18 - Party wall between dwellings | E18 | Party wall between dwellings | 0.06
Lighting power | project specific | project specific | E25 - Staggered party wall between dwellings | E25 | Staggered party wall between dwellings | 0.06
Lighting efficacy | 90 | 90 | P1 - Ground floor | P1 | Ground floor | 0.08
Lighting count | project specific | project specific | P6 - Ground floor (inverted) | P6 | Ground floor (inverted) | 0.07
distribution type space | calculated | calculated | P2 - Intermediate floor within a dwelling | P2 | Intermediate floor within a dwelling | 0
Heating network | Space and water combined | Space and water combined | P3 - Intermediate floor between dwellings (in blocks of flats) | P3 | Intermediate floor between dwellings (in blocks of flats) | 0
distribution loss | 1 | 1.29 | P7 - Exposed floor (normal) | P7 | Exposed floor (normal) | 0.16
heating controls | 2306 | 2306 | P8 - Exposed floor (inverted) | P8 | Exposed floor (inverted) | 0.24
Heating source 1 - source | boiler | heat pump | P4 - Roof (insulation at ceiling level) | P4 | Roof (insulation at ceiling level) | 0.12
fuel type | mains gas | electricity | P5 - Roof (insulation at rafter level) | P5 | Roof (insulation at rafter level) | 0.08
percentage of heat | 100 | 100 | R1 - Head of roof window | R1 | Head of roof window | 0.08
overall efficiency | 92 | 300 | R2 - Sill of roof window | R2 | Sill of roof window | 0.06
|  |  | R3 - Jamb of roof window | R3 | Jamb of roof window | 0.08
HEAT NETWORKS |  |  | R4 - Ridge (vaulted ceiling) | R4 | Ridge (vaulted ceiling) | 0.08
water heating | heat networks | heat networks | R5 - Ridge (inverted) | R5 | Ridge (inverted) | 0.04
cold water source | from mains | from mains | R6 - Flat ceiling | R6 | Flat ceiling | 0.06
bath count | project specific | project specific | R7 - Flat ceiling (inverted) | R7 | Flat ceiling (inverted) | 0.04
shower count | project specific | project specific | R8 - Roof to wall (rafter) | R8 | Roof to wall (rafter) | 0.06
storage type | HIU | HIU | R9 - Roof to wall (flat ceiling) | R9 | Roof to wall (flat ceiling) | 0.04
|  |  | R10 - All other roof or room-in-roof junctions | R10 | All other roof or room-in-roof junctions | 0.08
RENEWABLES |  |  | R11 - Upstands or kerbs of rooflights** | R11 | Upstands or kerbs of rooflights** | 0.08
PV type | none | Multiple dwellings - connected
export meter | n/a | yes
connected to meter | n/a | no
diverter | n/a | no
battery capacity | n/a | 0
PV cells kW peak | n/a | project specific
Orientation | n/a | project specific
Elevation | n/a | project specific
MCS Certificate | n/a | project specific
Overshading | n/a | dropdown
Note on D18: [Threaded comment] Your version of Excel allows you to read this threaded comment; however, any edits to it will get removed if the file is opened in a newer version of Excel. Learn more: https://go.microsoft.com/fwlink/?linkid=870924 Comment: MRXBOX-ECO Heat Recovery Units ¦ Nuaire
Note on D19: [Threaded comment] Your version of Excel allows you to read this threaded comment; however, any edits to it will get removed if the file is opened in a newer version of Excel. Learn more: https://go.microsoft.com/fwlink/?linkid=870924 Comment: MRXBOX-ECO Heat Recovery Units ¦ Nuaire
Note on D24: [Threaded comment] Your version of Excel allows you to read this threaded comment; however, any edits to it will get removed if the file is opened in a newer version of Excel. Learn more: https://go.microsoft.com/fwlink/?linkid=870924 Comment: Ventilation systems - Lindab
Note on D33: [Threaded comment] Your version of Excel allows you to read this threaded comment; however, any edits to it will get removed if the file is opened in a newer version of Excel. Learn more: https://go.microsoft.com/fwlink/?linkid=870924 Comment: CIBSE CP1 2020

## Drop down list
Calculation type | Terrain type | Property type 1 | Property type 2 | Position of flat | Sulight/sunshade | Orientation | Floor to ceiling? | Opaque element type | Opening type | Glazing type | External roof type | Heat loss floor type | Mech vent present?
NewBuildAsDesigned | Urban | House | Detached | BasementFlat | Heavy Overshading | North | Yes | External wall | Window | Single glazed | ExternalPlane | GroundSolid | Yes
NewBuildAsBuilt | Suburban | Bungalow | SemiDetached | GroundFloorFlat | MoreThanAverage | Northeast | No | Sheltered wall | SolidDoor | Double glazed | ExternalSlope | GroundTimber | No
ExistingDwellingSAP | Rural | Flat | EndTerrace | MidFloorFlat | AverageOrUnknown | East |  | Party wall | RoofWindow | Triple glazed | ExternalFlat | ExposedSolid
ConversionAsDesigned |  | Maisonette | MidTerrace | TopFloorFlat | VeryLittle | Southeast |  | External roof |  |  |  | ExposedTimber
ConversionAsBuilt | [5 empty] | South |  | Heat loss floor |  |  |  | Basement
[6 empty] | Southwest |  | Party ceiling
[6 empty] | West |  | Party floor
Northwest
Horizontal