## READ ME
SAP
MEASURES SPREADSHEET
Step by step guide
Instructions |  | Rules of the sheet:
Step 1: | Complete "Project Details" tab in full |  | Filled in editable cell
Step 2: | Create a duplicate of the Master tab ("Unit XX") and rename with your dwelling reference. The tab naming should match the Sample Schedule tab within "Project Details" |  | Empty editable cell
Step 3: | Complete "Unit XX" tab as needed following the Rules (see right). The property name inside the tab is populated automatically based on the tab's name. |  | Calculated / non-editable cell
Step 4: | Issue to reviewer for comment |  | Drop down list
Step 5: | Reviewer to carry out QA following guidance below. |  | Non-editable defaults referenced from the 'Performance inputs' tab. These can only be edited in the 'Performance inputs' tab
Step 6: | Update following review and use measurements to complete Design SAP calculations |  | Editable defaults (WARNING: when edited the formulas calculating the default value will be lost)
Warning: Entered opaque element area does not match element type
QA Rules:
When carrying out the QA, please use the following process:
QA mark up within the workbook
Error within cell
Comment on error found should be added to the cell as a comment
Following review, the tabs should be coloured based on level of ammendment:
Tab colours:
To be QA'd
Pass QA with no ammendments needed
Minor ammendments required
Significant ammendments required
QA carried out and ammendments made, ready to use for Design SAP
This will provide an indication of what areas need ammendments and what can be ignored.
Once the ammendments have been made, change the tab colour to grey.
At this point, the measurements can be used
Note on A20: [Threaded comment] Your version of Excel allows you to read this threaded comment; however, any edits to it will get removed if the file is opened in a newer version of Excel. Learn more: https://go.microsoft.com/fwlink/?linkid=870924 Comment: Error: please amend ...

## Project details
SAP
MEASURES SPREADSHEET
Project name
Project code
No units within sample
Post code
Sample schedule
Tab reference | Apartment reference | Property type | Block reference | Duplicates
Unit 1 | Test 1
>> Insert new row as needed
QA Schedule
Completed by | Reviewed by | Date | Revision

## Performance inputs
ELEMENT | DEFAULT VALUE | UNITS
CONSTRUCTIONS
External wall U-value | 0.18 | W/m2K
External roof U-value | 0.11 | W/m2K
External roof shelter factor | 0 | -
Heat loss floor U-value | 0.13 | W/m2K
Heat loss floor shelter factor | 0 | -
Sheltered wall U-value | 0.2 | W/m2K
Sheltered wal shelter factor | 0.6 | -
Window U-value | 1.2 | W/m2K
Window g-value | 0.45 | -
Window frame factor | 0.8 | -
Door U-value | 1 | W/m2K
Door frame factor | 0.8 | -
VENTILATION
Ventilation data type | DataSheet | -
Mech vent type | BalancedNoHeatRecovery | -
Brand model | Lindab | -
MVHR SFP | 0.65 | W/l/s
MVHR HR | 85 | %
Wet rooms | 1 | -
System location | Outside | -
MVHR Duct Insulated | Insulated | -
Duct installation specification | Level2 | -
Duct type | Rigid | -
Air permeability @50Pa | 3 | m3/h-m2
LIGHTING
Lighting power | 7 | -
Lighting efficacy | 90 | lum/W
Lighting count | 10 | -
HEAT NETWORKS
Mode | Be Green | -
Type | SpaceAndWaterCombined | -
Distribution type space | Calculated | -
Heating source 1 - source | HeatPump | -
Fuel type | Electricity | -
Distribution loss | 1.29 | -
Heating controls | 2306 | -
Percentage of heat | 100 | %
Overall efficiency | 300 | %
Heating use | SpaceAndWater | -
WATER HEATING
Water heating | CommunityHeating | -
Cold water source | FromMains | -
Bath count | 1 | -
Shower type | CombiOrUnvented
Shower flowrate | 8 | l/min
Storage type | HeatInterfaceUnit | -
RENEWABLES
PV type | MoreDwellingsConnected | -
PV cells kW peak | 10 | kW
Orientation | South | -
Elevation | _30 | -
Overshading factor | Modest | -
THERMAL BRIDGING
E1 - Steel lintel with perforated steel base plate | 0.05 | W/m.K
E2 - Other lintels (including other steel lintels) | 0.05 | W/m.K
E3 - Sill | 0.05 | W/m.K
E4 - Jamb | 0.05 | W/m.K
E5 - Ground floor (normal) | 0.16 | W/m.K
E19 - Ground floor (inverted) | 0.07 | W/m.K
E20 - Exposed floor (normal) | 0.32 | W/m.K
E21 - Exposed floor (inverted) | 0.32 | W/m.K
E22 - Basement floor | 0.07 | W/m.K
E6 - Intermediate floor within a dwelling | 0 | W/m.K
E7 - Party floor between dwellings (in blocks of flats) | 0.07 | W/m.K
E8 - Balcony within a dwelling, wall insulation continuous | 0 | W/m.K
E9 - Balcony between dwellings, wall insulation continuous | 0.02 | W/m.K
E23 - Balcony within or between dwellings, balcony support penetrates wall insulation | 0.02 | W/m.K
E10 - Eaves (insulation at ceiling level) | 0.06 | W/m.K
E24 - Eaves (insulation at ceiling level - inverted) | 0.24 | W/m.K
E11 - Eaves (insulation at rafter level) | 0.04 | W/m.K
E12 - Gable (insulation at ceiling level) | 0.06 | W/m.K
E13 - Gable (insulation at rafter level) | 0.08 | W/m.K
E14 - Flat roof | 0.08 | W/m.K
E15 - Flat roof with parapet | 0.56 | W/m.K
E16 - Corner (normal) | 0.09 | W/m.K
E17 - Corner (inverted – internal area greater than external area) | -0.09 | W/m.K
E18 - Party wall between dwellings | 0.06 | W/m.K
E25 - Staggered party wall between dwellings | 0.06 | W/m.K
P1 - Ground floor | 0.08 | W/m.K
P6 - Ground floor (inverted) | 0.07 | W/m.K
P2 - Intermediate floor within a dwelling | 0 | W/m.K
P3 - Intermediate floor between dwellings (in blocks of flats) | 0 | W/m.K
P7 - Exposed floor (normal) | 0.16 | W/m.K
P8 - Exposed floor (inverted) | 0.24 | W/m.K
P4 - Roof (insulation at ceiling level) | 0.12 | W/m.K
P5 - Roof (insulation at rafter level) | 0.08 | W/m.K
R1 - Head of roof window | 0.08 | W/m.K
R2 - Sill of roof window | 0.06 | W/m.K
R3 - Jamb of roof window | 0.08 | W/m.K
R4 - Ridge (vaulted ceiling) | 0.08 | W/m.K
R5 - Ridge (inverted) | 0.04 | W/m.K
R6 - Flat ceiling | 0.06 | W/m.K
R7 - Flat ceiling (inverted) | 0.04 | W/m.K
R8 - Roof to wall (rafter) | 0.06 | W/m.K
R9 - Roof to wall (flat ceiling) | 0.04 | W/m.K
R10 - All other roof or room-in-roof junctions | 0.08 | W/m.K
R11 - Upstands or kerbs of rooflights** | 0.08 | W/m.K
Note on B18: [Threaded comment] Your version of Excel allows you to read this threaded comment; however, any edits to it will get removed if the file is opened in a newer version of Excel. Learn more: https://go.microsoft.com/fwlink/?linkid=870924 Comment: Ventilation systems - Lindab
Note on B19: [Threaded comment] Your version of Excel allows you to read this threaded comment; however, any edits to it will get removed if the file is opened in a newer version of Excel. Learn more: https://go.microsoft.com/fwlink/?linkid=870924 Comment: MRXBOX-ECO Heat Recovery Units ¦ Nuaire
Note on B20: [Threaded comment] Your version of Excel allows you to read this threaded comment; however, any edits to it will get removed if the file is opened in a newer version of Excel. Learn more: https://go.microsoft.com/fwlink/?linkid=870924 Comment: MRXBOX-ECO Heat Recovery Units ¦ Nuaire
Note on A55: [Threaded comment] Your version of Excel allows you to read this threaded comment; however, any edits to it will get removed if the file is opened in a newer version of Excel. Learn more: https://go.microsoft.com/fwlink/?linkid=870924 Comment: Reference: Notional Part L 2021

## Unit 1
GENERAL INFORMATION | [15 empty] | LEVELS | [5 empty] | OPAQUE ELEMENTS | [21 empty] | OPENING TYPES | [5 empty] | OPENINGS | [9 empty] | THERMAL BRIDGES | [45 empty] | TB CHECKS |  |  |  |  | VENTILATION | [11 empty] | LIGHTING |  |  |  |  | HEAT NETWORKS | [9 empty] | WATER HEATING | [5 empty] | PHOTOVOLTAICS
Property name | Unit reference | Dwelling orientation | Calculation type | Terrain type | Property type 1 | Property type 2 | Position of flat | Which floor | Tot no. storeys in block | No. storeys | Date built | Sheltered sides | Sunlight/sunshade | Thermal mass parameter | Living area | Level | Floor to floor | Floor to slab | Floor to false ceiling | Heated internal floor area | Heat loss perimeter | Level of opaque element | Element type | Element name | External wall length | External wall area | External wall U-value | Sheltered wall length | Sheltered wall area | Sheltered wall U-value | Sheltered wall shelter factor | Party wall length | Party wall area | External roof area | External roof U-value | External roof type | External roof shelter factor | Heat loss floor area | Heat loss floor U-value | Heat loss floor type | Heat loss floor shelter factor | Party ceiling area | Party floor area | Opening type name | Type | Glazing type | U-value | Solar transmittance | Frame factor | Opening level ref. | Opening name | Opening type | Belongs to opaque element | Orientation | Width | Height | Area | Floor to ceiling? |  | TB level ref | E5 | E19 | E20 | E21 | E22 | E6 | E7 | P1 | P6 | P7 | P8 | P2 | P3 | E10 | E23 | E24 | E11 | E12 | E13 | E14 | E15 | P4 | P5 | R4 | R5 | R6 | R7 | R8 | R9 | R10 | R11 | E16 | E17 | E18 | E25 | E1 | E2 | E3 | E4 | E8 | E9 | E23 | R1 | R2 | R3 | Level | Sum of TBs | Sum of all walls | Sum of all walls * 2 | Thermal bridges | Mech vent present | Ventilation data type | Mech vent type | Vent brand model | MVHR SFP | MVHR HR | Wet rooms | System location | Duct insulation | Duct installation specs | Duct type | Air permeability @50Pa | Lighting name | Efficacy | Power | Capacity | Count | Assessment mode | Heating network type | Distribution loss space | Heating source 1 - source | Fuel type | Distribution loss | Heating controls | Percentage of heat | Overall efficiency | Heating use | Water heating | Cold water source | Bath count | Shower type | Shower flowrate | Storage type | PV present? | PV type | Cells kW peak | PV orientation | PV elevation | PV overshading
[59 empty] | Psi-value (W/mK) > |  | 0.16 | 0.07 | 0.32 | 0.32 | 0.07 | 0 | 0.07 | 0.08 | 0.07 | 0.16 | 0.24 | 0 | 0 | 0.06 | 0.02 | 0.24 | 0.04 | 0.06 | 0.08 | 0.08 | 0.56 | 0.12 | 0.08 | 0.08 | 0.04 | 0.06 | 0.04 | 0.06 | 0.04 | 0.08 | 0.08 | 0.09 | -0.09 | 0.06 | 0.06 | 0.05 | 0.05 | 0.05 | 0.05 | 0 | 0.02 | 0.02 | 0.08 | 0.06 | 0.08
Unit 1 | Test 1 | North | NewBuildAsDesigned | Urban | Flat | EndTerrace | MidFloorFlat | 1 | 3 | 1 | 2023 | 2 | AverageOrUnknown | 250 | 50 | 1 | 3.1 | 2.8 | 2.5 | 25 | 32 | 1 | External wall | Wall 1 | 15 | 42 | 0.18 | [16 empty] | Window | Window | Double glazed | 1.2 | 0.45 | 0.8 | 1 | W1 | Window | Wall 1 | North | 1 | 1.5 | 1.5 | Yes | Lenghts ˅ | Level ref. | [50 empty] | Yes | DataSheet | BalancedNoHeatRecovery | Lindab | 0.65 | 85 | 1 | Outside | Insulated | Level2 | Rigid | 3 | Lighting 1 | 90 | 7 | 630 | 10 | Be Green | SpaceAndWaterCombined | Calculated | HeatPump | Electricity | 1.29 | 2306 | 100 | 300 | SpaceAndWater | CommunityHeating | FromMains | 1 | CombiOrUnvented | 8 | HeatInterfaceUnit | Yes | MoreDwellingsConnected | 10 | South | _30 | Modest
[16 empty] | 2 | 3.1 | 2.4 | 2.5 | 30 | 7 | 1 | External wall | Wall 2 | 15 | 42 | 0.18 | [16 empty] | Door | SolidDoor |  | 1 |  | 0.8 | 1 | W2 | Window | Wall 2 | East | 1 | 1.5 | 1.5 | Yes |  | 1 |  |  | 5.5 | 10 |  | 6 |  |  |  | 2 |  |  | 2 |  |  | 2 |  |  |  | 3 | 5 | [10 empty] | 5 | 5 | 6 | 2 | 5 |  |  | 13.8 | [6 empty] | 1 | 35.5 | 34 | 68 | ERROR
[16 empty] | 3 | 3.1 | 2.4 | 2.5 | 30 | 22 | 1 | Sheltered wall | Sheltered wall 1 |  |  |  | 2 | 5.6 | 0.2 | 0.6 | [12 empty] | Window 2 | Window | Double glazed | 1.2 | 0.45 | 0.8 | 1 | Door | Door | Sheltered wall 2 | East | 1 | 2.2 | 2.2 | Yes |  | 2 |  | 2 | [6 empty] | 5 | [22 empty] | 3 |  | 2 | 2 | [10 empty] | 2 | 7 | 7 | 14 | ERROR
[16 empty] | 4 | 3.1 | 2.4 | 2.5 | 30 | 15 | 1 | Party wall | Party wall 1 | [7 empty] | 2 | 5.6 | [10 empty] | Window 3 | Window | Double glazed | 1.2 | 0.45 | 0.8 | 1 | W3 | Window | Wall 4 | South | 2 | 1.7 | 3.4 | Yes |  | 3 | [5 empty] | 3 | [13 empty] | 5 | 4 | [10 empty] | 3 | 4 |  |  | 4 |  |  | 6.8 | [6 empty] | 3 | 12 | 22 | 44 | ERROR
[16 empty] | 5 | 3.1 | 2.4 | 2.5 | 30 | 10 | 1 | External roof | External roof 1 | [9 empty] | 2 | 0.11 | ExternalPlane | 0 | [6 empty] | Window 4 | Window | Double glazed | 1.2 | 0.45 | 0.8 | 3 | W4 | Window | Wall 5 | South | 2 | 1.7 | 3.4 | Yes |  | 4 |  |  | 3 |  |  |  |  | 2 |  |  |  |  | 2 |  |  | 3 | [15 empty] | 3 |  | 2 |  | 4 |  |  | 6.8 | [6 empty] | 4 | 10 | 17 | 34 | ERROR
[22 empty] | 1 | Party floor | Party floor 1 | [18 empty] | 2 | Window 5 | Window | Double glazed | 1.2 | 0.45 | 0.8 | 4 | W5 | Window | Wall 1 | South | 2 | 1.7 | 3.4 | Yes |  | 5 | 2 | 2 |  |  | 2 | 2 | [14 empty] | 3 | [10 empty] | 3 | 3 | 3 | 3 | 4 |  |  | 6.8 | [6 empty] | 5 | 11 | 10 | 20 | ERROR
[22 empty] | 1 | External roof | External roof 2 | [9 empty] | 10 | 0.11 | ExternalPlane | 0 | [6 empty] | Window 6 | Window | Double glazed | 1.2 | 0.45 | 0.8 | 5 | W6 | Window | External walll 2F | South | 2 | 1.7 | 3.4 | Yes
[22 empty] | 1 | Heat loss floor | Heat loss floor 1 | [13 empty] | 10 | 0.13 | GroundSolid | 0 |  |  | Window 7 | Window | Double glazed | 1.2 | 0.45 | 0.8 | 5 | W7 | Window | Wall 5 | South | 2 | 1.7 | 3.4 | Yes
[22 empty] | 2 | External wall | External walll 2F | 7 | 16.8 | 0.18 | [16 empty] | Window 8 | Window | Double glazed | 1.2 | 0.45 | 0.8 | 3 | W8 | Window | Wall 1 | South | 2 | 1.7 | 3.4 | Yes
[22 empty] | 2 | Heat loss floor | Heat loss floor 2 | [13 empty] | 5 | 0.13 | GroundSolid | 0 |  |  | Window 9 | Window | Double glazed | 1.2 | 0.45 | 0.8 | 4 | W9 | Window | Wall 1 | South | 2 | 1.7 | 3.4 | Yes
[22 empty] | 2 | Party ceiling | Party ceiling 1 | [17 empty] | 2
[22 empty] | 3 | External wall | Wall 3 | 2 | 4.8 | 0.18
[22 empty] | 3 | External wall | Wall 4 | 20 | 48 | 0.18
[22 empty] | 4 | Sheltered wall | Sheltered wall 2 |  |  |  | 15 | 36 | 0.2 | 0.6
[22 empty] | 4 | Party wall | Party wall 2 | [7 empty] | 2 | 4.8
[22 empty] | 5 | External wall | Wall 5 | 10 | 24 | 0.18
[22 empty] | 5 | External roof | External roof 3 | [9 empty] | 20 | 0.11 | ExternalPlane | 0
[22 empty] | 5 | External roof | External roof 4 | [9 empty] | 10 | 0.11 | ExternalPlane | 0

## Architypes (hidden)
HEAT NETWORK | Be Lean | Be Green
Heating source 1 - source | Boilers | HeatPump
fuel type | MainsGas | Electricity
distribution loss | 1 | 1.29
overall efficiency | 92 | 300
THERMAL BRIDGING
Ref | Junction detail applicable to the whole junction | 2021 Notional Ψ (W/m.K)
E1 | Steel lintel with perforated steel base plate | 0.05
E2 | Other lintels (including other steel lintels) | 0.05
E3 | Sill | 0.05
E4 | Jamb | 0.05
E5 | Ground floor (normal) | 0.16
E19 | Ground floor (inverted) | 0.07
E20 | Exposed floor (normal) | 0.32
E21 | Exposed floor (inverted) | 0.32
E22 | Basement floor | 0.07
E6 | Intermediate floor within a dwelling | 0
E7 | Party floor between dwellings (in blocks of flats) | 0.07
E8 | Balcony within a dwelling, wall insulation continuous | 0
E9 | Balcony between dwellings, wall insulation continuous | 0.02
E23 | Balcony within or between dwellings, balcony support penetrates wall insulation | 0.02
E10 | Eaves (insulation at ceiling level) | 0.06
E24 | Eaves (insulation at ceiling level - inverted) | 0.24
E11 | Eaves (insulation at rafter level) | 0.04
E12 | Gable (insulation at ceiling level) | 0.06
E13 | Gable (insulation at rafter level) | 0.08
E14 | Flat roof | 0.08
E15 | Flat roof with parapet | 0.56
E16 | Corner (normal) | 0.09
E17 | Corner (inverted – internal area greater than external area) | -0.09
E18 | Party wall between dwellings | 0.06
E25 | Staggered party wall between dwellings | 0.06
P1 | Ground floor | 0.08
P6 | Ground floor (inverted) | 0.07
P2 | Intermediate floor within a dwelling | 0
P3 | Intermediate floor between dwellings (in blocks of flats) | 0
P7 | Exposed floor (normal) | 0.16
P8 | Exposed floor (inverted) | 0.24
P4 | Roof (insulation at ceiling level) | 0.12
P5 | Roof (insulation at rafter level) | 0.08
R1 | Head of roof window | 0.08
R2 | Sill of roof window | 0.06
R3 | Jamb of roof window | 0.08
R4 | Ridge (vaulted ceiling) | 0.08
R5 | Ridge (inverted) | 0.04
R6 | Flat ceiling | 0.06
R7 | Flat ceiling (inverted) | 0.04
R8 | Roof to wall (rafter) | 0.06
R9 | Roof to wall (flat ceiling) | 0.04
R10 | All other roof or room-in-roof junctions | 0.08
R11 | Upstands or kerbs of rooflights** | 0.08
RENEWABLES
PV type | none | Multiple dwellings - connected
export meter | n/a | yes
connected to meter | n/a | no
diverter | n/a | no
battery capacity | n/a | 0
PV cells kW peak | n/a | project specific
Orientation | n/a | project specific
Elevation | n/a | project specific
MCS Certificate | n/a | project specific
Overshading | n/a | dropdown
Note on D5: [Threaded comment] Your version of Excel allows you to read this threaded comment; however, any edits to it will get removed if the file is opened in a newer version of Excel. Learn more: https://go.microsoft.com/fwlink/?linkid=870924 Comment: CIBSE CP1 2020

## Drop down list (hidden)
Calculation type | Terrain type | Property type 1 | Property type 2 | Position of flat | Sulight/sunshade | Orientation | Floor to ceiling? | Opaque element type | Opening type | Glazing type | External roof type | Heat loss floor type | Mech vent present? | Mech vent type | MVHR system location | Vent duct type | MVHRDuctInsulated | Duct installation specification | PV overshading | PV elevation | Assessment mode
NewBuildAsDesigned | Urban | House | Detached | BasementFlat | Heavy Overshading | North | Yes | External wall | Window | Single glazed | ExternalPlane | GroundSolid | Yes | BalancedNoHeatRecovery | Inside | Rigid | Insulated | Level1 | Severe | Horizontal | Be Lean
NewBuildAsBuilt | Suburban | Bungalow | SemiDetached | GroundFloorFlat | MoreThanAverage | Northeast | No | Sheltered wall | SolidDoor | Double glazed | ExternalSlope | GroundTimber | No | BalancedWithHeatRecovery | Outside | Flexible | Uninsulated | Level2 | Heavy | _30 | Be Green
ExistingDwellingSAP | Rural | Flat | EndTerrace | MidFloorFlat | AverageOrUnknown | East |  | Party wall | RoofWindow | Triple glazed | ExternalFlat | ExposedSolid |  | MEVCentralised |  | NoDuct |  |  | Significant | _45
ConversionAsDesigned |  | Maisonette | MidTerrace | TopFloorFlat | VeryLittle | Southeast |  | External roof |  |  |  | ExposedTimber |  | MEVDecentralised |  | SemiRigid |  |  | Modest | _60
ConversionAsBuilt | [5 empty] | South |  | Heat loss floor |  |  |  | Basement |  | PositiveInputFromLoft |  |  |  |  | NoneOrLittle | Vertical
[6 empty] | Southwest |  | Party ceiling | [5 empty] | PositiveInputFromOutside
[6 empty] | West |  | Party floor
Northwest
Horizontal